## Instructions
COST LIMIT TESTING WORKBOOK INSTRUCTIONS
Overview of DCA Cost Limits: DCA cost limits are derived in the following way: (a) HUD limits: The starting point is the applicable HUD TDC cost limit from the office of Public and Indian Housing. See https://www.hud.gov/sites/dfiles/PIH/documents/TDCs_2019_Final.pdf for more information. (b) DCA adjustments: DCA then applies the cost limit adjustment factors posted in the 2020 QAP in Threshold, II. Cost Limits. Workbook purpose: Applicants may note that the DCA Housing Tax Credit Core Application tab Part VIII-Threshold Criteria, under II. Cost Limits, the applicable cost limit is auto-calculated. That tab in the Core Application is the final reference for determining cost limit levels for the application submitted, and is automated based on what the applicant fills out in multiple tabs elsewhere in the Core Application. This Cost Limit Testing Workbook is intended to add transparency to how DCA cost limits are calculated based on an initial HUD cost limit, in addition to easing the process of testing cost limits before filling out a Core Application. Steps for utilizing this workbook: 1. Identify the cost limit area: Each of the subsequent tabs matches a HUD cost limit area. To identify which cost limit area applies to your development, look in the list of counties by HUD cost limit area published in the 2020 QAP in Threshold, II. Cost Limits. 2. Match unit counts to structure type: unit counts need to be matched to the appropriate structure type. HUD lists four types of structures: "Detached/Semi-Detached," "Row house," "Walkup," and "Elevator." Applicants should note that the DCA Housing Tax Credit Core Application, in tab [X Revenues & Expenses], is a list of structure type options for utility allowance purposes that differs from HUD's four structure types. The below list shows which DCA structure types fall into which HUD structure type category as of the 2020 QAP: Detached/Semi-Detached: "SF Detached", "Duplex", "Manufactured home" Row House: "1-story", "Townhome" Walkup: "2-Story Walkup" Elevator: "2-Story", "3+ Story" 3. Determine unit eligibility for 10% cost limit increase: some units may qualify for a 10% cost limit increase. For such units, enter their counts in the blue cells on the right ("Historic/Transit Oriented Development Cost Limits"). For more information on eligibility, see [Threshold section]. All other units that do not qualify for the 10% cost limit increase should be entered in the column of blue cells on the left ("Standard DCA Cost Limits"). 4. Review the calculated cost limits: the "Project Cost Limit" cell on the right of each tab will auto-calculate the appropriate cost limit based on the unit mix entered into the blue cells.

## Chattanooga (TN)
HUD COST LIMIT AREA: CHATTANOOGA
|  | Units under standard DCA cost limits: enter New Construction and Acquisition/Rehabilitation units that do not qualify under Threshold, II. Cost limits, subsection Cost Limits for Historic/Transit Oriented Properties |  |  |  |  | Units qualifying for points-based cost limit increase: enter any units that qualify under Threshold, II. Cost limits, subsection Cost Limits for Historic/Transit Oriented Properties
| Unit Type | Enter unit count | HUD Unit Cost Limit total by Unit Type |  | DCA Increase | Baseline DCA Cost Limits | Enter unit count | Historic or TOD Increase | DCA Cost Limit + 10% Increase
Detached/ Semi-Detached | Efficiency |  | 152106 | x units = | 1.2 |  |  | 1.1
| 1 BR |  | 197025 | x units = | 1.15 |  |  | 1.1
| 2 BR |  | 235908 | x units = | 1.15 |  |  | 1.1 |  | TDC Cost Limit Area:
| 3 BR |  | 281500 | x units = | 1.1 |  |  | 1.1 |  | Chattanooga, TN
| 4 BR |  | 331935 | x units = | 1.1 |  |  | 1.1
| Subotal | 0 |  |  |  | 0 | 0 |  | 0
Row House | Efficiency |  | 129787 | x units = | 1.2 |  |  | 1.1
| 1 BR |  | 169811 | x units = | 1.15 |  |  | 1.1
| 2 BR |  | 206107 | x units = | 1.15 |  |  | 1.1
| 3 BR |  | 252144 | x units = | 1.1 |  |  | 1.1
| 4 BR |  | 299441 | x units = | 1.1 |  |  | 1.1 |  | Project Cost Limit:
| Subotal | 0 |  |  |  | 0 | 0 |  | 0
Walkup | Efficiency |  | 113115 | x units = | 1.2 |  |  | 1.1
| 1 BR |  | 154180 | x units = | 1.15 |  |  | 1.1 |  | 0
| 2 BR |  | 194931 | x units = | 1.15 |  |  | 1.1
| 3 BR |  | 256619 | x units = | 1.1 |  |  | 1.1
| 4 BR |  | 317872 | x units = | 1.1 |  |  | 1.1
| Subotal | 0 |  |  |  | 0 | 0 |  | 0
Elevator | Efficiency |  | 118535 | x units = | 1.2 |  |  | 1.1
| 1 BR |  | 165949 | x units = | 1.15 |  |  | 1.1
| 2 BR |  | 213362 | x units = | 1.15 |  |  | 1.1
| 3 BR |  | 284483 | x units = | 1.1 |  |  | 1.1
| 4 BR |  | 355604 | x units = | 1.1 |  |  | 1.1
| Subotal | 0 |  |  |  | 0 | 0 |  | 0
Total Per Construction Type |  | 0 |  |  |  | 0 | 0 |  | 0

## Albany
HUD COST LIMIT AREA: ALBANY
|  | Units under standard DCA cost limits: enter New Construction and Acquisition/Rehabilitation units that do not qualify under Threshold, II. Cost limits, subsection Cost Limits for Historic/Transit Oriented Properties |  |  |  |  | Units qualifying for points-based cost limit increase: enter any units that qualify under Threshold, II. Cost limits, subsection Cost Limits for Historic/Transit Oriented Properties
| Unit Type | Enter unit count | HUD Unit Cost Limit total by Unit Type |  | DCA Increase | Baseline DCA Cost Limits | Enter unit count | Historic or TOD Increase | DCA Cost Limit + 10% Increase
Detached/ Semi-Detached | Efficiency |  | 141961 | x units = | 1.2 |  |  | 1.1
| 1 BR |  | 183643 | x units = | 1.15 |  |  | 1.1
| 2 BR |  | 219722 | x units = | 1.15 |  |  | 1.1 |  | TDC Cost Limit Area:
| 3 BR |  | 261937 | x units = | 1.1 |  |  | 1.1 |  | Albany
| 4 BR |  | 308633 | x units = | 1.1 |  |  | 1.1
| Subotal | 0 |  |  |  | 0 | 0 |  | 0
Row House | Efficiency |  | 122254 | x units = | 1.2 |  |  | 1.1
| 1 BR |  | 159614 | x units = | 1.15 |  |  | 1.1
| 2 BR |  | 193408 | x units = | 1.15 |  |  | 1.1
| 3 BR |  | 236016 | x units = | 1.1 |  |  | 1.1
| 4 BR |  | 279942 | x units = | 1.1 |  |  | 1.1 |  | Project Cost Limit:
| Subotal | 0 |  |  |  | 0 | 0 |  | 0
Walkup | Efficiency |  | 107479 | x units = | 1.2 |  |  | 1.1
| 1 BR |  | 146778 | x units = | 1.15 |  |  | 1.1 |  | 0
| 2 BR |  | 185800 | x units = | 1.15 |  |  | 1.1
| 3 BR |  | 244830 | x units = | 1.1 |  |  | 1.1
| 4 BR |  | 303475 | x units = | 1.1 |  |  | 1.1
| Subotal | 0 |  |  |  | 0 | 0 |  | 0
Elevator | Efficiency |  | 110685 | x units = | 1.2 |  |  | 1.1
| 1 BR |  | 154960 | x units = | 1.15 |  |  | 1.1
| 2 BR |  | 199234 | x units = | 1.15 |  |  | 1.1
| 3 BR |  | 265645 | x units = | 1.1 |  |  | 1.1
| 4 BR |  | 332056 | x units = | 1.1 |  |  | 1.1
| Subotal | 0 |  |  |  | 0 | 0 |  | 0
Total Per Construction Type |  | 0 |  |  |  | 0 | 0 |  | 0

## Athens
HUD COST LIMIT AREA: ATHENS
|  | Units under standard DCA cost limits: enter New Construction and Acquisition/Rehabilitation units that do not qualify under Threshold, II. Cost limits, subsection Cost Limits for Historic/Transit Oriented Properties |  |  |  |  | Units qualifying for points-based cost limit increase: enter any units that qualify under Threshold, II. Cost limits, subsection Cost Limits for Historic/Transit Oriented Properties
| Unit Type | Enter unit count | HUD Unit Cost Limit total by Unit Type |  | DCA Increase | Baseline DCA Cost Limits | Enter unit count | Historic or TOD Increase | DCA Cost Limit + 10% Increase
Detached/ Semi-Detached | Efficiency |  | 141914 | x units = | 1.2 |  |  | 1.1
| 1 BR |  | 183685 | x units = | 1.15 |  |  | 1.1
| 2 BR |  | 219843 | x units = | 1.15 |  |  | 1.1 |  | TDC Cost Limit Area:
| 3 BR |  | 262188 | x units = | 1.1 |  |  | 1.1 |  | Athens
| 4 BR |  | 309029 | x units = | 1.1 |  |  | 1.1
| Subotal | 0 |  |  |  | 0 | 0 |  | 0
Row House | Efficiency |  | 121732 | x units = | 1.2 |  |  | 1.1
| 1 BR |  | 159078 | x units = | 1.15 |  |  | 1.1
| 2 BR |  | 192895 | x units = | 1.15 |  |  | 1.1
| 3 BR |  | 235643 | x units = | 1.1 |  |  | 1.1
| 4 BR |  | 279647 | x units = | 1.1 |  |  | 1.1 |  | Project Cost Limit:
| Subotal | 0 |  |  |  | 0 | 0 |  | 0
Walkup | Efficiency |  | 106625 | x units = | 1.2 |  |  | 1.1
| 1 BR |  | 145495 | x units = | 1.15 |  |  | 1.1 |  | 0
| 2 BR |  | 184080 | x units = | 1.15 |  |  | 1.1
| 3 BR |  | 242466 | x units = | 1.1 |  |  | 1.1
| 4 BR |  | 300459 | x units = | 1.1 |  |  | 1.1
| Subotal | 0 |  |  |  | 0 | 0 |  | 0
Elevator | Efficiency |  | 110625 | x units = | 1.2 |  |  | 1.1
| 1 BR |  | 154874 | x units = | 1.15 |  |  | 1.1
| 2 BR |  | 199124 | x units = | 1.15 |  |  | 1.1
| 3 BR |  | 265499 | x units = | 1.1 |  |  | 1.1
| 4 BR |  | 331874 | x units = | 1.1 |  |  | 1.1
| Subotal | 0 |  |  |  | 0 | 0 |  | 0
Total Per Construction Type |  | 0 |  |  |  | 0 | 0 |  | 0

## Atlanta
HUD COST LIMIT AREA: ATLANTA
|  | Units under standard DCA cost limits: enter New Construction and Acquisition/Rehabilitation units that do not qualify under Threshold, II. Cost limits, subsection Cost Limits for Historic/Transit Oriented Properties |  |  |  |  | Units qualifying for points-based cost limit increase: enter any units that qualify under Threshold, II. Cost limits, subsection Cost Limits for Historic/Transit Oriented Properties
| Unit Type | Enter unit count | HUD Unit Cost Limit total by Unit Type |  | DCA Increase | Baseline DCA Cost Limits | Enter unit count | Historic or TOD Increase | DCA Cost Limit + 10% Increase
Detached/ Semi-Detached | Efficiency |  | 153887 | x units = | 1.2 |  |  | 1.1
| 1 BR |  | 199173 | x units = | 1.15 |  |  | 1.1
| 2 BR |  | 238374 | x units = | 1.15 |  |  | 1.1 |  | TDC Cost Limit Area:
| 3 BR |  | 284279 | x units = | 1.1 |  |  | 1.1 |  | Atlanta
| 4 BR |  | 335059 | x units = | 1.1 |  |  | 1.1
| Subotal | 0 |  |  |  | 0 | 0 |  | 0
Row House | Efficiency |  | 132042 | x units = | 1.2 |  |  | 1.1
| 1 BR |  | 172539 | x units = | 1.15 |  |  | 1.1
| 2 BR |  | 209207 | x units = | 1.15 |  |  | 1.1
| 3 BR |  | 255548 | x units = | 1.1 |  |  | 1.1
| 4 BR |  | 303256 | x units = | 1.1 |  |  | 1.1 |  | Project Cost Limit:
| Subotal | 0 |  |  |  | 0 | 0 |  | 0
Walkup | Efficiency |  | 115690 | x units = | 1.2 |  |  | 1.1
| 1 BR |  | 157874 | x units = | 1.15 |  |  | 1.1 |  | 0
| 2 BR |  | 199750 | x units = | 1.15 |  |  | 1.1
| 3 BR |  | 263115 | x units = | 1.1 |  |  | 1.1
| 4 BR |  | 326053 | x units = | 1.1 |  |  | 1.1
| Subotal | 0 |  |  |  | 0 | 0 |  | 0
Elevator | Efficiency |  | 119960 | x units = | 1.2 |  |  | 1.1
| 1 BR |  | 167943 | x units = | 1.15 |  |  | 1.1
| 2 BR |  | 215927 | x units = | 1.15 |  |  | 1.1
| 3 BR |  | 287903 | x units = | 1.1 |  |  | 1.1
| 4 BR |  | 359879 | x units = | 1.1 |  |  | 1.1
| Subotal | 0 |  |  |  | 0 | 0 |  | 0
Total Per Construction Type |  | 0 |  |  |  | 0 | 0 |  | 0

## Augusta
HUD COST LIMIT AREA: AUGUSTA
|  | Units under standard DCA cost limits: enter New Construction and Acquisition/Rehabilitation units that do not qualify under Threshold, II. Cost limits, subsection Cost Limits for Historic/Transit Oriented Properties |  |  |  |  | Units qualifying for points-based cost limit increase: enter any units that qualify under Threshold, II. Cost limits, subsection Cost Limits for Historic/Transit Oriented Properties
| Unit Type | Enter unit count | HUD Unit Cost Limit total by Unit Type |  | DCA Increase | Baseline DCA Cost Limits | Enter unit count | Historic or TOD Increase | DCA Cost Limit + 10% Increase
Detached/ Semi-Detached | Efficiency |  | 143742 | x units = | 1.2 |  |  | 1.1
| 1 BR |  | 185791 | x units = | 1.15 |  |  | 1.1
| 2 BR |  | 222188 | x units = | 1.15 |  |  | 1.1 |  | TDC Cost Limit Area:
| 3 BR |  | 264716 | x units = | 1.1 |  |  | 1.1 |  | Augusta
| 4 BR |  | 311757 | x units = | 1.1 |  |  | 1.1
| Subotal | 0 |  |  |  | 0 | 0 |  | 0
Row House | Efficiency |  | 124509 | x units = | 1.2 |  |  | 1.1
| 1 BR |  | 162342 | x units = | 1.15 |  |  | 1.1
| 2 BR |  | 196508 | x units = | 1.15 |  |  | 1.1
| 3 BR |  | 239420 | x units = | 1.1 |  |  | 1.1
| 4 BR |  | 283757 | x units = | 1.1 |  |  | 1.1 |  | Project Cost Limit:
| Subotal | 0 |  |  |  | 0 | 0 |  | 0
Walkup | Efficiency |  | 110053 | x units = | 1.2 |  |  | 1.1
| 1 BR |  | 150472 | x units = | 1.15 |  |  | 1.1 |  | 0
| 2 BR |  | 190620 | x units = | 1.15 |  |  | 1.1
| 3 BR |  | 251326 | x units = | 1.1 |  |  | 1.1
| 4 BR |  | 311657 | x units = | 1.1 |  |  | 1.1
| Subotal | 0 |  |  |  | 0 | 0 |  | 0
Elevator | Efficiency |  | 112110 | x units = | 1.2 |  |  | 1.1
| 1 BR |  | 156955 | x units = | 1.15 |  |  | 1.1
| 2 BR |  | 201799 | x units = | 1.15 |  |  | 1.1
| 3 BR |  | 269065 | x units = | 1.1 |  |  | 1.1
| 4 BR |  | 336331 | x units = | 1.1 |  |  | 1.1
| Subotal | 0 |  |  |  | 0 | 0 |  | 0
Total Per Construction Type |  | 0 |  |  |  | 0 | 0 |  | 0

## Columbus
HUD COST LIMIT AREA: COLUMBUS
|  | Units under standard DCA cost limits: enter New Construction and Acquisition/Rehabilitation units that do not qualify under Threshold, II. Cost limits, subsection Cost Limits for Historic/Transit Oriented Properties |  |  |  |  | Units qualifying for points-based cost limit increase: enter any units that qualify under Threshold, II. Cost limits, subsection Cost Limits for Historic/Transit Oriented Properties
| Unit Type | Enter unit count | HUD Unit Cost Limit total by Unit Type |  | DCA Increase | Baseline DCA Cost Limits | Enter unit count | Historic or TOD Increase | DCA Cost Limit + 10% Increase
Detached/ Semi-Detached | Efficiency |  | 140251 | x units = | 1.2 |  |  | 1.1
| 1 BR |  | 181430 | x units = | 1.15 |  |  | 1.1
| 2 BR |  | 217075 | x units = | 1.15 |  |  | 1.1 |  | TDC Cost Limit Area:
| 3 BR |  | 258781 | x units = | 1.1 |  |  | 1.1 |  | Columbus
| 4 BR |  | 304915 | x units = | 1.1 |  |  | 1.1
| Subotal | 0 |  |  |  | 0 | 0 |  | 0
Row House | Efficiency |  | 120781 | x units = | 1.2 |  |  | 1.1
| 1 BR |  | 157691 | x units = | 1.15 |  |  | 1.1
| 2 BR |  | 191078 | x units = | 1.15 |  |  | 1.1
| 3 BR |  | 233173 | x units = | 1.1 |  |  | 1.1
| 4 BR |  | 276569 | x units = | 1.1 |  |  | 1.1 |  | Project Cost Limit:
| Subotal | 0 |  |  |  | 0 | 0 |  | 0
Walkup | Efficiency |  | 106184 | x units = | 1.2 |  |  | 1.1
| 1 BR |  | 145010 | x units = | 1.15 |  |  | 1.1 |  | 0
| 2 BR |  | 183562 | x units = | 1.15 |  |  | 1.1
| 3 BR |  | 241880 | x units = | 1.1 |  |  | 1.1
| 4 BR |  | 299819 | x units = | 1.1 |  |  | 1.1
| Subotal | 0 |  |  |  | 0 | 0 |  | 0
Elevator | Efficiency |  | 109352 | x units = | 1.2 |  |  | 1.1
| 1 BR |  | 153093 | x units = | 1.15 |  |  | 1.1
| 2 BR |  | 196833 | x units = | 1.15 |  |  | 1.1
| 3 BR |  | 262445 | x units = | 1.1 |  |  | 1.1
| 4 BR |  | 328056 | x units = | 1.1 |  |  | 1.1
| Subotal | 0 |  |  |  | 0 | 0 |  | 0
Total Per Construction Type |  | 0 |  |  |  | 0 | 0 |  | 0

## Macon
HUD COST LIMIT AREA: MACON
|  | Units under standard DCA cost limits: enter New Construction and Acquisition/Rehabilitation units that do not qualify under Threshold, II. Cost limits, subsection Cost Limits for Historic/Transit Oriented Properties |  |  |  |  | Units qualifying for points-based cost limit increase: enter any units that qualify under Threshold, II. Cost limits, subsection Cost Limits for Historic/Transit Oriented Properties
| Unit Type | Enter unit count | HUD Unit Cost Limit total by Unit Type |  | DCA Increase | Baseline DCA Cost Limits | Enter unit count | Historic or TOD Increase | DCA Cost Limit + 10% Increase
Detached/ Semi-Detached | Efficiency |  | 143648 | x units = | 1.2 |  |  | 1.1
| 1 BR |  | 185876 | x units = | 1.15 |  |  | 1.1
| 2 BR |  | 222430 | x units = | 1.15 |  |  | 1.1 |  | TDC Cost Limit Area:
| 3 BR |  | 265219 | x units = | 1.1 |  |  | 1.1 |  | Macon
| 4 BR |  | 312550 | x units = | 1.1 |  |  | 1.1
| Subotal | 0 |  |  |  | 0 | 0 |  | 0
Row House | Efficiency |  | 123466 | x units = | 1.2 |  |  | 1.1
| 1 BR |  | 161269 | x units = | 1.15 |  |  | 1.1
| 2 BR |  | 195482 | x units = | 1.15 |  |  | 1.1
| 3 BR |  | 238673 | x units = | 1.1 |  |  | 1.1
| 4 BR |  | 283167 | x units = | 1.1 |  |  | 1.1 |  | Project Cost Limit:
| Subotal | 0 |  |  |  | 0 | 0 |  | 0
Walkup | Efficiency |  | 108347 | x units = | 1.2 |  |  | 1.1
| 1 BR |  | 147905 | x units = | 1.15 |  |  | 1.1 |  | 0
| 2 BR |  | 187179 | x units = | 1.15 |  |  | 1.1
| 3 BR |  | 246598 | x units = | 1.1 |  |  | 1.1
| 4 BR |  | 305623 | x units = | 1.1 |  |  | 1.1
| Subotal | 0 |  |  |  | 0 | 0 |  | 0
Elevator | Efficiency |  | 111989 | x units = | 1.2 |  |  | 1.1
| 1 BR |  | 156784 | x units = | 1.15 |  |  | 1.1
| 2 BR |  | 201579 | x units = | 1.15 |  |  | 1.1
| 3 BR |  | 268773 | x units = | 1.1 |  |  | 1.1
| 4 BR |  | 335966 | x units = | 1.1 |  |  | 1.1
| Subotal | 0 |  |  |  | 0 | 0 |  | 0
Total Per Construction Type |  | 0 |  |  |  | 0 | 0 |  | 0

## Savannah
HUD COST LIMIT AREA: SAVANNAH
|  | Units under standard DCA cost limits: enter New Construction and Acquisition/Rehabilitation units that do not qualify under Threshold, II. Cost limits, subsection Cost Limits for Historic/Transit Oriented Properties |  |  |  |  | Units qualifying for points-based cost limit increase: enter any units that qualify under Threshold, II. Cost limits, subsection Cost Limits for Historic/Transit Oriented Properties
| Unit Type | Enter unit count | HUD Unit Cost Limit total by Unit Type |  | DCA Increase | Baseline DCA Cost Limits | Enter unit count | Historic or TOD Increase | DCA Cost Limit + 10% Increase
Detached/ Semi-Detached | Efficiency |  | 146202 | x units = | 1.2 |  |  | 1.1
| 1 BR |  | 189206 | x units = | 1.15 |  |  | 1.1
| 2 BR |  | 226431 | x units = | 1.15 |  |  | 1.1 |  | TDC Cost Limit Area:
| 3 BR |  | 270015 | x units = | 1.1 |  |  | 1.1 |  | Savannah
| 4 BR |  | 318226 | x units = | 1.1 |  |  | 1.1
| Subotal | 0 |  |  |  | 0 | 0 |  | 0
Row House | Efficiency |  | 125545 | x units = | 1.2 |  |  | 1.1
| 1 BR |  | 164019 | x units = | 1.15 |  |  | 1.1
| 2 BR |  | 198849 | x units = | 1.15 |  |  | 1.1
| 3 BR |  | 242845 | x units = | 1.1 |  |  | 1.1
| 4 BR |  | 288152 | x units = | 1.1 |  |  | 1.1 |  | Project Cost Limit:
| Subotal | 0 |  |  |  | 0 | 0 |  | 0
Walkup | Efficiency |  | 110076 | x units = | 1.2 |  |  | 1.1
| 1 BR |  | 150237 | x units = | 1.15 |  |  | 1.1 |  | 0
| 2 BR |  | 190106 | x units = | 1.15 |  |  | 1.1
| 3 BR |  | 250432 | x units = | 1.1 |  |  | 1.1
| 4 BR |  | 310354 | x units = | 1.1 |  |  | 1.1
| Subotal | 0 |  |  |  | 0 | 0 |  | 0
Elevator | Efficiency |  | 113974 | x units = | 1.2 |  |  | 1.1
| 1 BR |  | 159563 | x units = | 1.15 |  |  | 1.1
| 2 BR |  | 205153 | x units = | 1.15 |  |  | 1.1
| 3 BR |  | 273537 | x units = | 1.1 |  |  | 1.1
| 4 BR |  | 341921 | x units = | 1.1 |  |  | 1.1
| Subotal | 0 |  |  |  | 0 | 0 |  | 0
Total Per Construction Type |  | 0 |  |  |  | 0 | 0 |  | 0

## Valdosta
HUD COST LIMIT AREA: VALDOSTA
|  | Units under standard DCA cost limits: enter New Construction and Acquisition/Rehabilitation units that do not qualify under Threshold, II. Cost limits, subsection Cost Limits for Historic/Transit Oriented Properties |  |  |  |  | Units qualifying for points-based cost limit increase: enter any units that qualify under Threshold, II. Cost limits, subsection Cost Limits for Historic/Transit Oriented Properties
| Unit Type | Enter unit count | HUD Unit Cost Limit total by Unit Type |  | DCA Increase | Baseline DCA Cost Limits | Enter unit count | Historic or TOD Increase | DCA Cost Limit + 10% Increase
Detached/ Semi-Detached | Efficiency |  | 133316 | x units = | 1.2 |  |  | 1.1
| 1 BR |  | 172665 | x units = | 1.15 |  |  | 1.1
| 2 BR |  | 206728 | x units = | 1.15 |  |  | 1.1 |  | TDC Cost Limit Area:
| 3 BR |  | 246660 | x units = | 1.1 |  |  | 1.1 |  | Valdosta
| 4 BR |  | 290833 | x units = | 1.1 |  |  | 1.1
| Subotal | 0 |  |  |  | 0 | 0 |  | 0
Row House | Efficiency |  | 113846 | x units = | 1.2 |  |  | 1.1
| 1 BR |  | 148926 | x units = | 1.15 |  |  | 1.1
| 2 BR |  | 180731 | x units = | 1.15 |  |  | 1.1
| 3 BR |  | 221052 | x units = | 1.1 |  |  | 1.1
| 4 BR |  | 262488 | x units = | 1.1 |  |  | 1.1 |  | Project Cost Limit:
| Subotal | 0 |  |  |  | 0 | 0 |  | 0
Walkup | Efficiency |  | 99297 | x units = | 1.2 |  |  | 1.1
| 1 BR |  | 135369 | x units = | 1.15 |  |  | 1.1 |  | 0
| 2 BR |  | 171167 | x units = | 1.15 |  |  | 1.1
| 3 BR |  | 225354 | x units = | 1.1 |  |  | 1.1
| 4 BR |  | 279161 | x units = | 1.1 |  |  | 1.1
| Subotal | 0 |  |  |  | 0 | 0 |  | 0
Elevator | Efficiency |  | 103896 | x units = | 1.2 |  |  | 1.1
| 1 BR |  | 145454 | x units = | 1.15 |  |  | 1.1
| 2 BR |  | 187013 | x units = | 1.15 |  |  | 1.1
| 3 BR |  | 249350 | x units = | 1.1 |  |  | 1.1
| 4 BR |  | 311688 | x units = | 1.1 |  |  | 1.1
| Subotal | 0 |  |  |  | 0 | 0 |  | 0
Total Per Construction Type |  | 0 |  |  |  | 0 | 0 |  | 0