## Introd
Getting Started
To navigate between the different tabs in this workbook, point the mouse cursor at the desired tab at the bottom of the screen. To view the Tab Listing, place the cursor on the bottom left screen, on the left and right arrow pointer and right click on the mouse and then click on the desired tab within the list.
* Security Level, reduce the security level to Low Security for this workbook. The Virus Scan disables
spreadsheets with Macros. Go-Tools-Macros-Security Level-Low Security.
You will need to Exit out of the spreadsheet and Reopen it.
* To Run Macros make sure that each Findings tab is unprotected the following tabs:
Accessibility Findings; Deficiency Findings; File Findings.
Use this file as Template
Instructions
(Right click on arrows at bottom page; to see menu of all files)
1) Use this (File Review) as a template. (Just in case of error)
2) Fill in Yellow highlighted area from AMI Rent Calculations in appropriate file. (optional)
3) Rename by project.
4) File sequence.
5) (Pre-audit-day before) type in names, units and building (optional).
6) To add additional file review sheets-Right click to (Move or Copy)
stroll down to move and highlight Review Finds and check box create copy box and OK.
*DO NOT DELETE "FILE REVIEW" WHEN RENAMING FILES (tabs) i.e. File review (2) to File review (Smith)
*Must input unit number and building number and set-aside number.
TO BUILD MULTIPLE FILE TABS
-Build the first File Tabs individually; see number (6) above.
-On the tab(s) to copy press Shift Button while selecting the total and last tab.
-This process will create the same number of tabs as selected.
-Right Click- and select {Move or Copy}.
-Check selection {Create a copy}.
7) Save each sheet after review.
8) Only, after completed all unit reviews and have been saved for the final report.
Make Sure Security Level Is Low, If Not Lowered You Must Set Level And Exit Out & Re-Enter.
Make Sure Reports Are Unprotected To Run Macros!
Under Macros from the selection list in the (Macros in-section) select "This Workbook".
Microsoft (3) Tools-Macro-This Workbook-Macros-Run, (The system will populate all the info imputed.)
Microsoft (7) Developer-Macros- populate all the info imputed.)
choose (GetFileForFileReview, GetAccessibilityForWorkbook,GetDeficienciesForWorkbook)
system will populate each sheet.
DO NOT SAVE AFTER RUNNING MACROS
Three reports: File Review, Accessibility, Deficiency
1. GetFileForFileReview
2. GetAccessibilityForWorkbook.
2. GetDeficienciesForWorkbook.
a. If you Run Macros before you are completely finished and you have saved the last sheet
you may exit out of the workbook and re-enter to add another sheet.
|  | b | If you inadvertently saved the File after Running Macro; you can copy
each File Report from the Template File onto you your working spreadsheet.
c. If you Run Macros and saved it and need to add another file review you can
you may add another file review sheet and run Macros again it will start a new sequence.
PRINT FILE REVIEW SHEET
Press Shift Button with cursor located on the first tab
Select all tabs place cursor on the last tab
Go to File-Print-make sure {Active Sheet(s)} is checked.
Press Preview Button and press Print
Only authorized users by Eric Edwards

## Propty-Com
Property/Common Area Review
Inspectable Item |  | Deficiencies |  | Accessibility
Fence:
Gates:
Grounds
Mailboxes
Signs:
Market Appeal
Community Center
Door Entry
Kitchen
Ceiling
Walls
Range
Refrigerator
Garbage Disposal
Sink
Counter-tops
Exhaust fan
GFCI
Men's Rest Room
Doors
Walls
Ceiling
Sink
Urinal
Toilet
Women's Rest Rm
Doors
Walls
Ceiling
Sink
Toilet
Laundry
Rec. Area
Playgrounds
Parking Lots
Driveways
Roads
Pool/Fence
Retaining Walls
Storm Drainage
Walkways/Ramps
Steps:
Refuse/trash
Additional Findings
Additional Findings
Additional Findings
Additional Findings
Comments
Fences & Gates |  |  | Hole>6"x6 interior fence is missing section. L1
Interior fence/gate is damaged; but still functions. L2
Exterior/security fence/gate is damaged but still functions. L2
Exterior/security fence/gate is missing/damaged and doesn't function as intended; Hole is >6" x 6". L3
Grounds |  |  | N/A
Erosion has caused a degraded surface: a rut is 6" to 8" wide & 3" to 5" deep. L2
Grass/weeds are overgrown, obstruct parking/walking or touch and Structure/Fence/Sidewalk. L2
Ponding 3" to 5" deep. L2
Runoff has moved soil and caused damage to area structure/system; rut is >8" wide x 5" deep. L3
Ponding >5" deep made an area >20% unusable. L3
Plant growth has damaged structure/fence/walk or made them impassable/unusable. L3
Mailboxes & Signs |  |  | Mailbox is damaged, vandalized, or deteriorated, but functional. L1
Mailbox is damaged, vandalized, or deteriorated, and as a result, is not functional. L3
Mailbox is missing or can't be locked. L3
Project sign is deteriorated/damaged & can't be read from 20'. L1
Sign is damaged, vandalized not legible/readable from a reasonable distance, e.g. 20 feet. L1
Sign is damaged, vandalized, or deteriorated, but readable. L1
Sign is damaged, vandalized, or deteriorated, and as a result, is not readable. L3
Missing signs evidence that a sign has been removed through vandalism and/or neglect. L3
Market Appeal |  |  | Graffiti in 1 place. L1
Graffiti in in 2 to 5 places. Litter at the property. L2
Graffiti in > 5 places. L3
Excessive litter is observed on the property. L2
Parking Lots/Driveways/Roads: |  |  | Potholes has exposed subsurface: heaving/settlement. L1
Cracks>3/4" wide/setting/<3" ponding effecting > 5% of all areas. L2
>3" ponding effecting >5% of all areas. L3
Potholes/heaving/settlement has made area unusable for vehicle. L3
Recreation |  |  | 20% to 50% of equipment is damaged/deteriorated. L1
>50% of equipment damaged/deteriorated. L2
20% to 50% of play surface is damaged/deteriorated. L2
Equipment that is unsafe;>50% of play surface is damaged/deteriorated. L3
Play-grounds: |  |  | Equipment (more than 20% and less than 50%) does not operate correctly but poses no safety risk. L1
20% to 50% of play surface is damaged/deteriorated. L2
Equipment (more than 50%) does not operate correctly but poses no safety risk. L2
Equipment poses a threat to safety capable of causing injury. L3
Retaining Walls: |  |  | N/A. L1
Shows some signs of deterioration. L2
Does not function as it should or is a safety risk. L3
Storm Drainage: |  |  | N/A L1
The system is partially blocked causing backups. L2
The system is completely blocked/system failed causing backups/unintended runoffs. L3
Visible structural damage/failure fracture evidence by large, visible cracks. L2
Visible deterioration or failure of a large section yielding an inoperable system. L3
Accumulation of debris or sediment causes or potentially reducing flow of storm water. L2
Walkways & Steps: |  |  | Spalling>5% of surface in Areas <4"x4". L1
Spalling>5% of surface in areas >4"x4". Cracks>3/4" effecting >5% of all areas. L2
Handrail of >3 steps is missing/damaged/loose. L3
Walkway |  |  | Evidence of cracks or other defects which do not affect traffic ability. L2
Cracks/hinging/tilting and/or missing sections that affect traffic ability. L3
Walkway/ramp signs of deterioration requires repair is usable by pedestrians/wheelchair/walker. L2
Walkway/ramp damaged it is unusable by pedestrians/individuals in need of a wheelchair/ walker. L3
Sidewalks and driveways are not kept in a proper state of repair and free from hazardous conditions.
Refuse |  |  | Level 1: N/A
Broken or inadequate collection structure causes garbage to backup into chutes. L2
Compactors or components, as defined above, have failed. L2
Level 3: N/A
Pool |  |  | Level 1: N/A
Level 2: N/A
Pool was observed not to be operational. L3
Pool Area has conditions which pose a threat to safety capable of causing injury. L3
Owner failed to abide to the terms of the extended use agreement.
Accessibility
No clear floor space for wheelchair 30" by 48".
Bathroom and kitchen are not accessible in accordance with ADA/UFAS.
The community garden is not accessible.
The curb cuts at the dumpsters do not comply with UFAS.
The parking sign is too low and the space is not marked and no curb cut is provided.
Property has provided reserved handicapped parking but not access aisle or curb cuts.
Handicap parking space is not labeled correctly.
There is no accessible route to the mail kiosk.
No curb cut is provided.
There is no accessible route to the mail kiosk.
The outgoing mail slot is 16" higher than allowed by UFAS.
The counter height at the open work space does not comply with UFAS.
Accessible cabinet storage is not provided as required by UFAS 4.34.6.10 and 4.25.3.
The kitchen does not have an open knee 30" workspace area as required by UFAS 4.34.6.4.
Kitchen cabinets do not have door/drawer hardware that complies with UFAS 4.34.6.10 (4.25.4).
Knee/toe open space at sink is not provided as required by UFAS 4.34.6.5(5-7).
Switch is not provided for range hood light and fan to comply with UFAS 4.34.6.3, 4.27 and 4.1.2(12).
Location of the refrigerator to opposing wall (32”) does not comply with UFAS 4.34.6.1.
Door into bathroom does not have pull side clearance as required by UFAS 4.13.6 and Fig. 25(a).
Door does not have push side clearance required by UFAS Fig. 25(a).
Maneuvering space required by UFAS 4.22.3.
A portion of drain line is not insulated as required by UFAS 4.34.6.5(8).
Drain and hot water lines are not insulated as required by UFAS 4.34.6.5(8).
Grab bar/s at the tub is not located as required by UFAS Fig. 34(a).
Lower grab bar at the tub does not comply with 9" location.
The tub/shower faucet control is not located as indicated in Fig. 34 of UFAS.
Tub seat is not provided as required by UFAS 4.34.5.4(2).
Clearance at shower is not provided as required by UFAS 4.34.5.5.
No hand held shower sprayer is provided.
The side grab bar is not located as indicated in Fig. 29.
Back grab bar is not the 36" wide bar required.
Distance of sink centerline to side wall is not in compliance with UFAS4.19.3 and Fig.32.
Toilet from wall to center line of toilet and not 18" as required by UFAS.
Accessible urinal’s rim above the floor does not comply with UFAS 4.18.2.
The toilet tissue dispenser does not comply with 4.27.4 ( does not allow the tissue to flow freely).
Grab bars are not provided at the toilet as required by UFAS Fig. 29(a & b) and 4.16.4.
The bathroom faucet at the shower is not the lever type.
Grill/s/Bench/Gazebo/etc are not on an accessible route.
Restricted accessibility; due to debris, vegetation and/or ruts and entrenchments.
No curve cuts and/or even surface to allow accessibility to garden or other ground amenities.
Transitions from ramps to walks, gutters, or streets shall be flush and free of abrupt changes.
Slope of ramp is greater than allowed for a sloped walk.
Handrails are not provided for the ramp.
Transitions from ramps to walks, gutters, or streets shall be flush and free of abrupt changes.
No front loading washing machine.
Laundry door does not have push-side clearance required by UFAS Fig.25 (a)
The clothes rod in the bedroom is higher than 54". Does not comply with UFAS 4.25.3.
Closet shelf and rod does not comply with the reach ranges allowed by UFAS 4.2.5 or 4.2.6.
Mirror above the floor is not located as required by UFAS 4.22.6.
Sensitive to slipping, tripping hazards not stable or regular surface not safe for walking, particularly on stairs A4.5.1 GENERAL
Cane detectible barrier is not provided at underside of stairs, 4.4.2 and Fig. 8(c).
Handrail extensions are not provided at stairs,4.9.4(2).
Fencing
Uneven installed bollard/s a serious and potentially fatal safety hazard to unwary trail users.
Not clearly visible; no reflection of the obstruction in the traveled way of a shared-use path.
No " 5-foot" spacing does not permit passage of bicycle trailers, adult tricycles and manual and motorized wheelchairs.
Transitions from ramps to walks, gutters, or streets shall be flush and free of abrupt changes.
Created by Eric Edwards only authorized use by Eric Edwards
Physical
Bathroom | Bathroom Cabinets/vanity/tops shelves/drawers and damaged/missing but fully usable. L1
Level 2: N/A
Cabinet is missing or is not usable for storage due to its poor condition. L3
Sink | Lavatory Sink - Damaged/Missing/leaking trap; clogged drain. L3
Half of surface cracked/discolored. L1
Leaking faucet. L1
Slow drain. L1
Stopper Missing. L1
Plumbing - Clogged Drains L3
Plumbing - Leaking Faucet/Pipes L3
Shower/Tub: | leaking faucet slow draining; stopper missing. L1
More than half of surface cracked/discolored; missing parts. L2
Does not operate; clogged drain. L3
Plumbing - Clogged Drains L3
Plumbing - Leaking Faucet/Pipes L3
Toilet: | N/A
Seat/flush handle/hinges/cover parts are missing/broken. L2
Constantly runs. L2
Does not operate; clogged. L3
Fractured or broken bowl or hazardous. L3
Toilet flange is loose. L3
Exhaust fan: | Noisy Exhaust/heavy dirty buildup. L1
Does not operate. L2
N/A
Call-for-Aid | Inoperable- Does not sound and/or light. String not to floor. L3
Ceiling | Bulging/Buckling L3
Holes/Missing Tiles/Panels/Cracks L2
Peeling/Needs Paint L1
Water Stains/Water Damage/Mold/Mildew L2
Walls | Bulging/Buckling/Missing/Cracks the full depth of the wall. L3
Cracks/Gaps/1/8x1/8 missing pieces/holes/spalling. L2
Holes in wall larger than 1/2" deteriorated/ missing up to 8 1/2 x11. L2
Stained/Peeling/Needs Paint/damaged /deteriorated trim. L1
Water Stains/Water Damage/Mold/Mildew/Damaged Caulking/Mortar. L3
Windows | Cracked/Broken/Missing Panes. L3
Damaged Window Sill. L2
Missing/Deteriorated Caulking/Seals/Glazing Compound. L2
Inoperable/Not Lockable. L3
Peeling/Needs Paint. L1
Security Bars Prevent Egress. HS
Blinds damaged.
Doors | Damaged Frames/Threshold/Lintels/Trim L2
Damaged Hardware/Locks L2
Damaged/Missing Screen/Storm/Security Door L1
Damaged Surface - Holes/Paint/Rusting/Glass L3
Deteriorated/Missing Seals. (Entry Only) L3
Missing Door. L3
Electrical System | Blocked Access to Electrical Panel. L3
Burnt Breakers. L3
Evidence of Leaks/Corrosion. L3
Frayed Wiring. L3
Missing Breakers/Fuses. L3
Missing Covers. L1
GFCI - Inoperable. HS
GFCI- that do not trip and reset using button. HS
GFCI-missing. HS
Floors | Bulging/Buckling. L3
Floor Covering Damage. L2
Floor covering may have stains, surface burns, cuts, small holes or tears in less than 10% visually. L1
Floor covering does not present a safety hazard visual 10% to 50% stains, surface burns cuts. L2
Estimated at more than 50% of the floor area stains, surface burns, holes or tears. L3
Missing Flooring Tiles. L2
Peeling/Needs Paint. L2
Rot/Deteriorated Subfloor. L2
Water Stains/Water Damage/Mold/Mildew. L3
Health & Safety | Air Quality - Mold and/or Mildew Observed. HS
Air Quality - Sewer Odor Detected. HS
Air Quality - Propane/Natural Gas/Methane Gas Detected. HS
Electrical Hazards - Exposed Wires/Open Panels. HS
Electrical Hazards - Water Leaks on/near Electrical Equipment. HS
Emergency Fire Exits - Emergency/Fire Exits Blocked/Unusable. HS
Emergency Fire Exits - Missing Exit Signs. HS
Flammable Materials - Improperly Stored. HS
Garbage and Debris - Indoors. HS
Garbage and Debris - Outdoors. HS
Hazards - Other. HS
Hazards - Sharp Edges. HS
Hazards - Tripping. HS
Infestation - Insects. HS
Infestation - Rats/Mice/Vermin. HS
Hot Water Heater | Misaligned Chimney/Ventilation System. L3
Inoperable Unit/Components. L3
Leaking Valves/Tanks/Pipes. L3
Pressure Relief Valve Missing. L3
Rust/Corrosion. L2
Patches of noticeable formations of metal oxides. L1
HVAC System | Convection/Radiant Heat System Covers Missing/Damaged
Inoperable. L3
Misaligned Chimney/Ventilation System. L1
Noisy/Vibrating/Leaking/ Rust Corrosion. L1
Rust/Corrosion. L1
HVAC exhibits or shows signs of abnormal vibration, other noise or leaks when engaged. L2
Kitchen | Kitchen Cabinets - Missing/Damaged. L3
Kitchen Countertops - Missing/Damaged. L3
Kitchen cabinets/countertops/doors missing/damaged. L3
Cabinet is discolored; materials begun to separate, scratched or chipped marginally functional. L1
Several (up to 50%) cabinets are missing, damaged, or lacking adequate doors and/shelves. L2
50% of cabinets are either missing, damaged, or lacking adequate doors and/or shelves. L3
Dishwasher/Garbage Disposal - Inoperable. L2
Range Hood/Exhaust Fans - Excessive Grease/Inoperable. L3
Range Hood-Partially clogged by dust or dirt. L1
Range Hood/Exhaust Fans -Does not work or blocked. L3
Range/Stove - Missing/Damaged/Inoperable. L3
Damaged doors; gas flame not even; one pilot light is out. L1
One burner is not working. L2
2 burners do not work; unit is missing; oven is not working. L3
Refrigerator-Missing/Damaged/Inoperable. L3
Refrigerator-Excessive ice; damaged door seal. L1
Laundry Area (Room) | Dryer Vent - Missing. L3
Dryer Vent-Inoperable. L3
Dryer Vent-Damaged. L3
Lighting | More than 50% damaged/Missing Fixtures. L3
Inoperable light/ceiling fan. L2
20% to 50% of lights fixtures are missing damaged. L2
Outlets/Switches | Burnt outlet. HS
Missing/Broken Switch or Cover Plates. L3
Cracked cover plates. L1
Patio/Porch/Balcony | Baluster/Side railings damaged/loose or missing. L3
Smoke Detector | Missing/Inoperable. L3
Stairs | Broken/Damaged/Missing Steps or Hand Railing. L3
Building Lighting | Emergency Light more than 50% damaged/Missing Fixtures. L3
Emergency/Flood light inoperable. L2
20% to 50% of lights are missing damaged. L2
Building Walls | Crack that is less than 1/8 inch in width or depth. L1
Crack that exceeds 1/8 inch in width or depth. Opportunities for water penetration, numerous brick separated from the wall. L2
Large crack/gap visibly to exceed 3/8 inch in width or depth possibly in water penetration exposed rebar. L3
Roofing | Up to 1 square of surface material or shingles are missing. L1
One to 2 squares of surface material or shingles are missing. L2
More than 2 squares of shingles are observed to be missing from surveyed roofing areas. Ponding. L3
Down spouts | Splash blocks are missing or damaged. L1
Drainage system components are visibly missing or damaged with no visible damage to roof structure, exterior wall surface or interior. L2
Drainage system components are visibly missing or damaged and causing visible damage to the roof, structure, exterior wall surface or interior. L3
Soffit/fascia | Damage to soffit/fascia is visible but no obvious opportunities for water penetration are observed. L1
Level 2: N/A
Soffits/Fascia are missing (from where required) or damaged so that water penetration is visibly possible. L3
Building Windows | Screen, window sills, frames, sash lintels, or has significant punctures, tears, is otherwise damaged or is missing does not affect the window’s intended operation. L1
Sills/frames/lintels/trim is missing, or damaged enough to expose the inside of the surrounding walls and/or compromise its weather tightness. L2
Damage affects the window’s intended operation, evidence of leaks. The ability to exit through the window is limited by security bars that do not function properly and, therefore, pose safety risks. L3
HVAC | Water or steam is leaking. L1
Rust/corrosion has caused a hole in piping/ducting. L2
Water/steam/fuel is leaking to point that system should be shut down; disconnected/improper angle on flue; equipment isn't operating properly. L3
Hallway | 3 tiles 10% missing/tear/stains/burns/holes/peeling/water damaged. L1
50%/ more than 3 tiles missing/stains/burns/holes/peeling rotted damaged. L2
Bulging/sagging/holes/half of ceiling/mold/water stains. L3
Basement/Garage/Carport | Baluster/Side Railings - Damaged
Closet/Utility/Mechanical | Cabinets - Missing/Damaged
Community Room | Call for Aid - Inoperable
Day Care | Ceiling - Bulging/Buckling
Halls/Corridors/Stairs | Ceiling - Holes/Missing Tiles/Panels/Cracks
Kitchen | Ceiling - Peeling/Needs Paint
Laundry Room | Ceiling - Water Stains/Water Damage/Mold/Mildew
Lobby | Countertops - Missing/Damaged
Office | Dishwasher/Garbage Disposal - Inoperable
Other Community Spaces | Doors - Damaged Frames/Threshold/Lintels/Trim
Patio/Porch/Balcony | Doors - Damaged Hardware/Locks
Restrooms/Pool Structures | Doors - Damaged Surface (Holes/Paint/Rust/Glass)
Storage | Doors - Damaged/Missing Screen/Storm/Security Door
Doors - Deteriorated/Missing Seals (Entry Only)
Doors - Missing Door
Dryer Vent -Missing/Damaged/Inoperable
Lighting - Missing/Damaged/Inoperable Fixture
Mailbox - Missing/Damaged
Outlets/Switches/Cover Plates - Missing/Broken
Pedestrian/Wheelchair Ramp
Broken/Damaged Step. L3
Missing Steps. L3
Missing Hand Railing. L3
Broken Hand Railing. L3
Spalling>5% of surface in Areas <4"x4". L1
Spalling>5% of surface in areas >4"x4". Cracks>3/4" effecting >5% of all areas. L2
Ventilation/Exhaust System - Inoperable
Pools and Related Structures |  |  | Fencing - Damaged/Not Intact
Pool - Not Operational
Domestic Water | Leaking Central Water Supply
Misaligned Chimney/Ventilation System
Missing Pressure Relief Valve
Rust/Corrosion on Heater Chimney
Water Supply Inoperable
Elevators | Elevator does not function or is misaligned with floor more than 3/4. L3
Emergency Power | Auxiliary Lighting Inoperable. No generator operation records are available. L3
Generator operation records/documentation Not Available. L2
Fire Protection | More than 5% of fire extinguishers are missing/damaged/expired. L1
5% to 10% missing/damaged/expired extinguishers. L2
Missing Sprinkler Head, 10% extinguishers are missing/damaged/expired. L3
Roof Exhaust System | Roof Exhaust Fan(s) Inoperable. L3
Sanitary System | Broken/Leaking/Clogged Pipes or Drains. L3
Missing Drain/Cleanout/Manhole Covers. L3
Fire Escapes | Blocked Egress/Ladders. L3
Visibly missing components to the fire escape system. L3
Health and Safety | Electrical Hazards - Exposed Wires/Open Panels
Electrical Hazards - Water Leaks on/near Electrical Equipment
Emergency Fire Exits - Emergency/Fire Exits Blocked/Unusable
Emergency Fire Exits - Missing Exit Signs
Flammable/Combustible Materials - Improperly Stored
Garbage and Debris - Outdoors
Hazards - Other
Hazards - Sharp Edges
Hazards - Tripping
Infestation - Insects
Infestation - Rats/Mice/Vermin
Lighting | Broken Fixtures/Bulbs
Roofs | Damaged Soffits/Fascia
Damaged Vents
Damaged/Clogged Drains
Damaged/Torn Membrane/Missing Ballast/Ponding
Missing/Damaged Components from Downspout/Gutter
Missing/Damaged Shingles
Ponding
Fencing and Gates | Damaged/Falling/Leaning
Holes
Missing Sections
Grounds | Erosion/Rutting Areas
Overgrown/Penetrating Vegetation
Ponding/Site Drainage
Health & Safety | Air Quality - Sewer Odor Detected. HS
Air Quality - Propane/Natural Gas/Methane Gas Detected. HS
Electrical Hazards - Exposed Wires/Open Panels. HS
Electrical Hazards - Water Leaks on/near Electrical Equipment. HS
Flammable Materials - Improperly Stored. HS
Garbage and Debris - Outdoors. HS
Hazards - Other. HS
Hazards - Sharp Edges. HS
Hazards - Tripping. HS
Infestation - Insects. HS
Infestation - Rats/Mice/Vermin. HS
Mailboxes/Project Signs | Mailbox Missing/Damaged
Signs Damaged
Market Appeal | Graffiti in 1 place. L1
Graffiti in 2 to 5 places. L2
Graffiti in more than 5 places. L3
Litter
Parking Lots/Driveways/Roads | Potholes/Loose Material subsurface; heaving/settlement. L1
Cracks 3/4'' wide/settling/more than 3" ponding effecting more than 5% of all area. L2
More 3" ponding effecting more than 5% of all area/Potholes/heaving unusable for vehicles/pedestrian. L3
Play Areas and Equipment | Damaged/Broken Equipment
Deteriorated Play Area Surface
Refuse Disposal | Broken/Damaged Enclosure-Inadequate Outside Storage Space
Retaining Walls | Damaged/Falling/Leaning
Storm Drainage | Damaged/Obstructed
Potholes/Loose Material (Parking Lots/Driveways/Roads)
A hole resulting from road surface failure; or loose, freestanding aggregate material is
observed resulting from deterioration.
A crack which is up to ½” wide. L2
A crack larger than ½” or multiple cracks accompanied by surface deterioration. L3
Evidence of cracks (< ¾ of an inch), hinging/tilting and/or missing affects traffic ability. L2
Safety hazard exists where a height differential or more than ¾” exists. L3
An accumulation of water that has rendered a parking lot/driveway unusable. L3
An accumulation of water that affects the use of 5% or more of a parking. L2
An accumulation of water more than 3” in depth that has rendered 5% or more. L3
Failure of pavement due to potholes or loose material not penetrated or exposed the subsurface. L1
Failure of pavement due to potholes or loose material that has penetrated or exposed the subsurface. L2
Loose material and/or potholes that render a parking lot/driveway. L3
Failure of pavement due to potholes or loose material such that condition has exposed the subsurface. L1
Visual indication of settlement/heaving with no visible surface cracks. L1
Visual indication of settlement/heaving evidenced by cracks/deteriorated surface material. L2
Settlement/Heaving renders a parking lot/driveway unusable/not passable and/or unsafe pedestrian. L3
Walkways/Steps | Spalling more than 5% of surface in areas more than 4"x4". L1
Spalling more than 5% Cracks/Settlement/Heaving more than 3/4" effecting 5% of all area. L2
Broken/Missing/Damaged/loose Hand Railing or steps. L3
Foundation | Level 1: N/A
Cracks that exceed 1/8” width by 1/8” depth by 6” length or numerous bricks separated or missing from the wall/floor. L2
Large cracks/exposed rebar/spalling/gaps visibly to exceed 3/8” width by 3/8” depth by 6” indicating a serious structural problem water penetration. L3
All areas intended use that require public access, employment of physically handicapped persons shall comply.
Transitions from ramps to walks, gutters, or streets shall be flush and free of abrupt changes.
Switch is not provided for range hood light and fan to comply with UFAS 4.34.6.3, 4.27 and 4.1.2(12).
Front mounted controls are not provided 4.3.4.6.6
Oven is not self cleaning or is not adjacent to adjustable counter. 4.3.4.6.7
Location of the refrigerator to opposing wall/appliances (40”) or U-shaped (60") does not comply with UFAS 4.34.6.1.
Bathroom and kitchen are not accessible in accordance with ADA/UFAS
The community garden is not accessible.
The curb cuts at the dumpsters do not comply with UFAS.
The parking sign is too low and the space is not marked and no curb cut is provided.
Handicap parking space is not labeled correctly.
Property has provided reserved handicapped parking but not access aisle or curb cuts.
The handicap emblems need to be re-painted on the pavement.
There is no accessible route to the mail kiosk.
The counter height at the open work space does not comply with UFAS
Accessible cabinet storage is not provided as required by UFAS 4.34.6.10 and 4.25.3.
The kitchen does not have an open knee 30" workspace area as required by UFAS 4.34.6.4.
Kitchen cabinets do not have door/drawer hardware that complies with UFAS 4.34.6.10 (4.25.4).
Knee/toe open space at sink is not provided as required by UFAS 4.34.6.5(5-7).
A work surface at least 30" wide with knee space is not provided. 4.34.6.4 (1-5)
Maximum height of one shelf of a cabinet shall be 48" above work counters. 4.34.6.10 (1) fig. 50
Switch is not provided for range hood light and fan to comply with UFAS 4.34.6.3, 4.27 and 4.1.2(12).
Location of the refrigerator to opposing wall (32”) does not comply with UFAS 4.34.6.1.
Location of the refrigerator to opposing wall/appliances (40”) or U-shaped (60") does not comply with UFAS 4.34.6.1.
50% of freezer space is not within 54" above floor. 4.3.4.6.8
Door into bathroom does not have pull side clearance as required by UFAS 4.13.6 and Fig. 25(a).
Door does not have push side clearance required by UFAS Fig. 25(a).
Door does not have minimum clear opening of 32 inches with door opening of 90 degrees.
No second peep hole.
Lever door hardware 413.9 - 4.34.2 (6)
Maneuvering clearance at door is not provided, 4.13.6, Fig.25.
Floor or ground space within required door maneuvering clearance is not level and clear, 4.13.6, Fig.25.
Clear width at door is less than 32", 4.13.5, Fig. 24.
Threshold at entry door exceed maximum height of 1/2", 4.13.7.
Doorbell with visual and audible device is not provided (sensory units only).
Maneuvering space required by UFAS 4.22.3.
Space allowance and reach ranges.4.2.
A portion of drain line is not insulated as required by UFAS 4.34.6.5(8).
Drain and hot water lines are not insulated as required by UFAS 4.34.6.5(8).
Grab bar/s at the tub is not located as required by UFAS Fig. 34(a).
Lower grab bar at the tub does not comply with 9" location.
The tub/shower faucet control is not located as indicated in Fig. 34 of UFAS.
Tub seat is not provided as required by UFAS 4.34.5.4(2).
Clearance at shower is not provided as required by UFAS 4.34.5.5.
No hand held shower sprayer is provided.
The bathroom faucet at the shower is not the lever type.
Back grab bar is not the 36" wide bar required.
Distance of sink centerline to side wall (less than 15") is not in compliance with UFAS 4.19.3 and Fig.32
The cross over drain pipe is not wrapped on the kitchen sink.
Sink and surrounding counter is mounted higher than 34" above floor 4.34.6.5 (1)
Depth of sink is more than 6 1/2 inches 4.34.6.5 (3)
Faucet is not lever or push type 4.34.6.5 (4)
A knee space of 30" clear width and depth of 19" is not provided at sink. 4.34.6.5 (7)
Kitchen Drain and hot water lines are not insulated as required by UFAS 4.34.6.5 (8)
Bathroom Drain and hot water lines are not insulated as required by UFAS 4.19.4
Lavatory/sink height to rim or counter is greater than 34" above finish floor. 4.19.2
Lavatory/sink knee space less than 29" above finish floor. 4.19.2 fig. 31
Faucet is not lever, push type or electronically controlled. 4.19.5
Distance of sink centerline to side wall (less than 15") is not in compliance with UFAS 4.19.3 and Fig.32
Toilet from wall to center line of toilet and not 18" as required by UFAS
Grab bars are not provided at the toilet as required by UFAS Fig. 29(a & b) and 4.16.4.
The toilet tissue dispenser does not comply with 4.27.4 ( does not allow the tissue to flow freely).
Accessible urinal’s rim above the floor does not comply with UFAS 4.18.2.
Grill/s are on an accessible route.
Slope of ramp is greater than allowed for a sloped walk.
Handrails are not provided for the ramp.
No front loading washing machine.
Closet rod higher than allowed by UFAS.
Closet shelf and rod does not comply with the reach ranges allowed by UFAS 4.2.5 or 4.2.6.
Mirror above the floor is not located as required by UFAS 4.22.6.
Medicine cabinet shall have one usable shelf no higher than 44 inches.
Sensitive to slipping, tripping hazards not stable or regular surface not safe for walking, particularly on stairs A4.5.1 GENERAL
Cane detectible barrier is not provided at underside of stairs, 4.4.2 and Fig. 8(c).
Handrail extensions are not provided at stairs,4.9.4(2).
Elevator door reopening device does not hold the door for 20 seconds. UFAS 4.10.
Electrical & communications system receptacles on walls is mounted less than 15 inches above the floor.
Created by Eric Edwards only authorized use by Eric Edwards

## Unit Review
File Review Check List
Property Name |  |  |  | Property GA ID |  |  | Site Visit
Date File Reviewed |  | Reviewer’s Name |  |  | Blding #: |  | Unit #
Program: |  |  | Total Units in the Building |  |  | Set-a-side Number
Physical File Review
Dwelling Unit/Inspectable Items |  | Deficiencies |  |  |  | Accessibility
Doors: Entry
Hallway
Living Room
Smoke Detector
Light/Fixture/Outlet
Ceiling
Walls
Floors
Window
Doors/Closet
Kitchen
Ceiling
Walls
Floors
Doors/Closet
Light/Fixture/Outlet
Exhaust fan
Range
Refrigerator
Garbage Disposal
Sink
Counter-tops/Cabinets
GFCI
Hall Bathroom
Bathroom Cabinets
Vanity/Sink
Shower/Tub
Exhaust fan
Toilet
Walls
Ceiling
Floors
Doors/Closet
Light/Fixture/Outlet
GFCI
Master Bathroom
Vanity/Medicine cabinet
Light/Fixture/Outlet
Sink
Shower/Tub
Exhaust fan
Toilet
Walls
Ceiling
Floors
GFCI
Call-for aid:
3rd Bathroom
Vanity/Medicine cabinet
Light/Fixture/Outlet
Sink
Shower/Tub
Exhaust fan
Toilet
Walls
Ceiling
Floors
GFCI
Master Bedroom
Ceiling
Floor
Walls
Light/Fixture/Outlet
Window
Call-for aid:
1st Bedroom
Ceiling
Floor
Walls
Light/Fixture/Outlet
Window
2nd Bedroom
Ceiling
Floor
Walls
Light/Fixture/Outlet
Window
3rd Bedroom
Ceiling
Floor
Walls
Light/Fixture/Outlet
Window
4th Bedroom
Ceiling
Floor
Walls
Light/Fixture/Outlet
Window
Hot Water tank:
HVAC
Electrical
Laundry (area)
Doors:
Porch/Patio/Balcony
Stairs
Health & Safety Defects
Other deficiencies
Additional Findings
Additional Findings
Additional Findings
Additional Findings
Comments
Building Review
Building Exterior |  | Drop down box |  |  |  | Accessibility
Doors:
Lights & Outlets
Foundations:
Walls
Roofs:
Gutter/Down spouts
Soffits/Fascia/Vents/Ballast
Windows
Electrical System
Elevator/Stairs
Emergency Power
Exhaust System
Fire Protection
HVAC
Sanitary System
Additional Findings
Additional Findings
Additional Findings
Additional Findings/Comment
Comments
No license.
No Georgia Driving licensing.
No Social Security Card.
No Birth Certificate.
No Birth Certificate or SS card.
Incomplete Application (Asset/Income/Executed/Martial Status).
Incomplete Re-certification (Asset/Income/Executed/Martial Status).
No Application.
No separate application for adults.
No Ethnic Data Form.
Insufficient Documentation of Initial Eligibility.
Consent form incomplete.
No current tenant release.
Not executed by all adult HH members.
Missing Self Certification Form.
Incomplete or ineligible due to student status and/or house hold composition.
No current addendum.
No LIHTC addendum.
No HOME addendum.
No executed lease agreement.
No lead paint addendum.
Incomplete or missing addendum.
No current handicap addendum.
No Service Animal addendum.
Unacceptable language for handicap and/or service animal addendum.
No handicap and service animal addendum.
Missing initial Tenant Income Certification.
Missing re-certification TIC.
Incomplete TIC (Income/Assets/Executed).
Annual Recertification was not performed.
Incorrect collection of house hold income. (Affects eligibility)
Missing and/or incorrect collection of house hold income. (No affect to eligibility)
Missing income from assets. (Affect eligibility)
Missing income from assets. (No affect eligibility)
Incorrectly calculated anticipated income; i.e. (combined anticipated 1 year unemployment with anticipate wage income.)
Did not include as income Veteran's Income.
Did not include as income Child Support.
Did not include as income (Pension Income).
Did not include as income monetary gifts.
Did not include as income Social Security.
Did not include as income Social Security Insurance.
Household over income at move-in.
No Tenant Income Certification (TIC) effective date.
No signature on the Tenant Income Certification (TIC).
TIC not signed by all the adult members of the household prior to move-in.
No Initial Tenant Income Certification on File for New Member of Household.
No Tenant Income Certification.
No re-certification form.
In complete tenant income certification
Incomplete recertification forms.
Over wage.
Part-time wage.
Pension not included.
Social Security not included.
No tenant income certification effective date.
No signature date.
Late re-certification date.
Missing re-certification date.
No Employment Verification.
Incomplete Employment Verification Form.
Not using mandatory DCA Fax VOE or Employment Verification.
Failure to Obtain Third Party Verification.
Missing unemployment affidavit.
Unemployment affidavit, but the file indicate signs of employment.
Missing unemployment affidavit for an adult member.
Incomplete unemployment affidavit.
Missing zero income affidavit.
Award letter not current/expired.
No SS/SSI Award letter.
Missing veteran's benefit statement.
Missing pension benefit statement.
No asset addendum, affidavit or certification.
Assets incorrectly calculated.
FMV Assets incorrectly calculated.
Rental income assets not included.
Assets not verified.
Assets are over $5000.00, but are not included in income.
Tenant Disposed of Assets for Less Than Fair Market Value.
Missing DCA Mandatory Child Support Affidavit.
Not using DCA mandatory Child Support Affidavit form.
Incomplete DCA mandatory Child Support Affidavit form.
No legal child support documentation.
No DCA Student Affidavit.
Not using DCA mandatory Student Affidavit.
Incomplete DCA mandatory Student Affidavit.
Incomplete Available Unit Form HOME.
Incomplete Available Unit Form LIHTC.
Missing LIHTC Available Unit Form.
Missing HOME Available Unit Rule Form.
Missing/Incomplete Available Unit Form(s) LIHTC and/or HOME.
No documentation for Adjusted Rents.
Incorrect calculation for Adjusted Rents.
Utility Allowance incorrectly calculated.
Not using the current Utility Allowance (DCA, PHA, or HUD).
Current rents not approved by DCA.
Charging over maximum allowable rents.
Owner failed to provide annual owner certification.
Missing current quarterly reports.
Project not available to the general public.
Owner has failed to respond to agency requests for monitoring reviews.
Property has concentrated low income residents to a defined location.
Ineligible Household Occupies LIHC Unit.
Document imperfection; implement procedures to perfect future imperfections.
Owner failed to disclose decrease in Eligible Basis; play-ground is closed no longer available for use by tenants.
Owner failed to discloses decrease in Eligible Basis; swimming pool is closed no longer available for use by tenants.
File/s not made available for review.
Physical
Bathroom | Bathroom Cabinets/vanity/tops shelves/drawers and damaged/missing but fully usable. L1
Level 2: N/A
Level 3: NA
Lavatory Sink - Damaged/Missing/leaking trap; clogged drain. L3
Half of surface cracked/discolored. L1
Slow drain. L1
Stopper Missing. L1 (bathroom only)
The sink cannot be used because the sink or associated hardware is missing or has failed. L3
Plumbing - Clogged Drains L3
Plumbing - Leaking Faucet/Pipes L3 (affect the area around)
Plumbing - Leaking Faucet/Pipes L1 (contained in the sink)
Shower/Tub: | Leaking faucet slow draining. L1
Stopper missing. L1
More than half of surface cracked/discolored. L2
Missing parts. L2
Does not operate; clogged drain. L3
Plumbing - Clogged Drains L3
Plumbing - Leaking Faucet/Pipes L3
Toilet: | N/A
Seat/flush handle/hinges/cover parts are missing/broken. L2
Constantly runs. L2
Toilet flange is loose. L3
Clogged. L3
Does not operate. L3
Fractured or broken bowl or hazardous. L3
Noisy Exhaust/heavy dirty buildup. L1
Exhaust fan: | Does not operate. L2
N/A
No exhaust fan or window for ventilation.
Call-for-Aid | Inoperable- Does not sound and/or light. String not to floor. L3
Ceiling | Bulging/Buckling. L3
Holes/Missing Tiles/Panels/Cracks. L2
Peeling/Needs Paint. L1
Water Stains/Water Damage/Mold/Mildew. L2
Water stains more than 50% of ceiling. L3
Sprinkler head apparatus/Cap and Seal loose\hanging.
Walls | Bulging/Buckling/Missing/Cracks the full depth of the wall. L3
Cracks/Gaps/1/8x1/8 missing pieces/holes/spalling. L2
Holes in wall larger than 1/2" deteriorated/ missing up to 8 1/2 x11. L2
Stained/Peeling/Needs Paint. L1
Damaged Caulking/Mortar. L3
Water Stains/Water Damage/Mold/Mildew. L3
Damaged /deteriorated trim. L1
Windows | Cracked/Broken/Missing Panes. L3
Damaged Window Sill. L2
Missing/Deteriorated Caulking/Seals/Glazing Compound. L2
Inoperable/Not Lockable. L3
Peeling/Needs Paint. L1
Security Bars Prevent Egress. HS
Blinds damaged.
Furniture/object/s prevent egress. HS
Mold/Mildew present.
Mold/Mildew accumulation may pose a health hazard. HS.
Doors | Damaged Frames/Threshold/Lintels/Trim L2
Damaged Hardware/Locks L2
Damaged/Missing Screen/Storm/Security Door L1
Damaged Frames/Threshold/Lintels/Trim. L3 (Entry/Bathroom doors only)
Damaged Surface - Holes/Paint/Rusting/Glass L3
Deteriorated/Missing Seals/Weather-stripping. (Entry Only) L3
Missing Door. L3
Electrical System | Blocked Access to Electrical Panel. L3
Burnt Breakers. L3
Evidence of Leaks/Corrosion. L3
Frayed Wiring. L3
Missing Breakers/Fuses. L3
Missing Covers. L1
GFCI - Inoperable. HS
GFCI- that do not trip and reset using button\device. HS
GFCI-missing. HS
Floors | Bulging/Buckling. L3
Floor Covering Damage. L2
Floor covering may have stains, surface burns, cuts, small holes or tears in less than 10% visually. L1
Floor covering does not present a safety hazard visual 10% to 50% stains, surface burns cuts. L2
Estimated at more than 50% of the floor area stains, surface burns, holes or tears. L3
Missing Flooring Tiles. L2
Peeling/Needs Paint. L2
Rot/Deteriorated Subfloor. L2
Water Stains/Water Damage/Mold/Mildew. L3
Object/s is a trip hazard/wires/electrical/cable cord etc. HS
Carpet/flooring has out lived its usefulness. L3
Carpet needs cleaning. L1
Other | Apartment is unorganized and dirty. L2
Down Unit-missing appliance.
No Power/Gas/Water Down Unit.
Vacant, Rent ready
Health & Safety | Apartment is uninhabitable; Hoarder/clutter. HS
Illegal activities and/or paraphernalia/items. HS
Air Quality - Mold and/or Mildew Observed. HS
Air Quality - Sewer Odor Detected. HS
Air Quality - Propane/Natural Gas/Methane Gas Detected. HS
Electrical Hazards - Exposed Wires/Open Panels. HS
Electrical Hazards - Water Leaks on/near Electrical Equipment. HS
Emergency Fire Exits - Emergency/Fire Exits Blocked/Unusable. HS
Emergency Fire Exits - Missing Exit Signs. HS
Flammable Materials - Improperly Stored. HS
Garbage and Debris - Indoors. HS
Garbage and Debris - Outdoors. HS
Hazards - Other. HS
Hazards - Sharp Edges. HS
Hazards - Tripping. HS
Infestation - Insects. HS
Infestation - Rats/Mice/Vermin. HS
Telephone line/s is causing a trip hazard. HS
Hot Water Heater | Misaligned Chimney/Ventilation System. L3
Inoperable Unit/Components. L3
Leaking Valves/Tanks/Pipes. L3
Pressure Relief Valve Missing. L3
Rust/Corrosion. L2
Patches of noticeable formations of metal oxides. L1
HVAC System | Convection/Radiant Heat System Covers Missing/Damaged. L3
Inoperable. L3
Misaligned Chimney/Ventilation System. L1
Noisy/Vibrating/Leaking/ Rust Corrosion. L1
Rust/Corrosion. L1
HVAC exhibits or shows signs of abnormal vibration, other noise or leaks when engaged. L2
Dirty Filter. L1
Kitchen | Cabinets - Missing/Damaged. L3
Countertops - Missing/Damaged. L2
Cabinets/countertops/doors missing/damaged. L3
Cabinet is discolored; materials begun to separate, scratched or chipped marginally functional. L1
Several (up to 50%) cabinets are missing, damaged, or lacking adequate doors and/shelves. L2
50% of cabinets are either missing, damaged, or lacking adequate doors and/or shelves. L3
Dishwasher/Garbage Disposal - Inoperable. L2
The garbage disposal is jammed. L2
Range Hood/Exhaust Fans - Excessive Grease/Inoperable. L3
Range Hood-Partially clogged by dust or dirt. L1
Range Hood/Exhaust Fans -Does not work or blocked. L3
Apparatus does function that draws out cooking exhaust does not function. L1
Range/Stove - Missing/Damaged/Inoperable. L3
Damaged doors; gas flame not even; one pilot light is out. L1
One burner is not working. L2
2 burners do not work; unit is missing; oven is not working. L3
Refrigerator | Missing/Damaged/Inoperable. L3
Excessive ice; damaged door seal. L1
Laundry Area (Room) | Dryer Vent - Missing. L3
Dryer Vent-Inoperable. L3
Dryer Vent-Damaged. L3
Lighting | More than 50% damaged/Missing Fixtures. L3
Inoperable light/ceiling fan. L2
20% to 50% of lights fixtures are missing damaged. L2
Burnt outlet. HS
Missing/Broken Switch or Cover Plates. L3
Cracked cover plates. L1
Outlets/Switches | Burnt outlet. HS
Missing/Broken Switch or Cover Plates. L3
Cracked cover plates. L1
Patio/Porch/Balcony | Baluster/Side railings damaged/loose or missing. L3
Patio Doors does not lock/off track/damaged. L3
Damaged/Missing Screen/Torn/Storm/Security Door L1
Vertical blinds damaged.
Smoke Detector | Kitchen-Weak sounding alarm/dangling from the structure. L2
Hallway-Weak sounding alarm/dangling from the structure. L2
Other location (LR, BR) -Weak sounding alarm/dangling from the structure. L2
kitchen, Hallway, Other-Weak sounding alarm/dangling from the structure. L2
Hall-Missing/Inoperable. L3
Kitchen-Missing/Inoperable. L3
Other Location (LR, BR)-Missing/Inoperable. L3
Kitchen, Hallway, Other(LR, BR)-Missing/Inoperable. L3
Stairs | Broken/Damaged. L3
Missing Steps. L3
Missing/Damaged Hand Railing. L3
Broken Hand Railing. L3
Spalling>5% of surface in Areas <4"x4". L1
Spalling>5% of surface in areas >4"x4". Cracks>3/4" effecting >5% of all areas. L2
Building Lighting | Emergency Light more than 50% damaged/Missing Fixtures. L3
Emergency/Flood light inoperable. L2
20% to 50% of lights are missing damaged. L2
Building Walls | Crack that is less than 1/8 inch in width or depth. L1
Crack that exceeds 1/8 inch in width or depth. Opportunities for water penetration, numerous brick separated from the wall. L2
Large crack/gap visibly to exceed 3/8 inch in width or depth possibly in water penetration exposed rebar. L3
Roofing | Up to 1 square of surface material or shingles are missing. L1
One to 2 squares of surface material or shingles are missing. L2
More than 2 squares of shingles are observed to be missing from surveyed roofing areas. Ponding. L3
Down spouts | Splash blocks are missing or damaged. L1
Drainage system components are visibly missing or damaged with no visible damage to roof structure, exterior wall surface or interior. L2
Drainage system components are visibly missing/damaged causing visible damage to the roof, structure, exterior wall surface or interior. L3
Soffit/fascia | Damage to soffit/fascia is visible but no obvious opportunities for water penetration are observed. L1
Level 2: N/A
Soffits/Fascia are missing (from where required) or damaged so that water penetration is visibly possible. L3
Building Windows | Screen, window sills, frames, sash lintels, or has significant punctures, tears, is otherwise damaged or is missing but operates. L1
Sills/frames/lintels/trim is missing, or damaged expose the inside of the surrounding walls and/or compromise its weather tightness. L2
Damage affects the window’s intended operation, evidence of leaks. L3
The ability to exit through the window is limited by security bars that do not function properly and, therefore, pose safety risks. L3
HVAC | Water or steam is leaking. L1
Rust/corrosion has caused a hole in piping/ducting. L2
Water/steam/fuel is leaking to point that system should be shut down; disconnected/improper angle on flue; isn't operating properly. L3
Hallway | Floor 3 tiles 10% missing/tear/holes. L1
Floor 3 tiles 10% stains/water damaged. L1
Floor 3 tiles 10% burns/peeling. L1
Floor 50%/ more than 3 tiles missing/holes. L2
Floor 50%/ more than 3 tiles stains/peeling rotted damaged. L2
Floor 50%/ more than 3 tiles burns. L2
Ceiling bulging/sagging/holes/half of ceiling/mold/water stains. L3
Wall Cracks/Gaps/1/8x1/8 missing pieces/holes/spalling. L2
Holes in wall larger than 1/2" deteriorated/ missing up to 8 1/2 x11. L2
Walls Stained/Peeling/Needs Paint. L1
Walls Damaged Caulking/Mortar. L3
Walls Water Stains/Water Damage/Mold/Mildew. L3
Walls Damaged /deteriorated trim. L1
Basement/Garage/Carport | Baluster/Side Railings - Damaged
Closet/Utility/Mechanical | Cabinets - Missing/Damaged
Community Room | Call for Aid - Inoperable
Additional | No deficiencies observed.
Vacant rent ready.
Down unit and /or Power/H20/gas off. HS
Day Care | Ceiling - Bulging/Buckling
Halls/Corridors/Stairs | Ceiling - Holes/Missing Tiles/Panels/Cracks
Kitchen | Ceiling - Peeling/Needs Paint
Laundry Room | Ceiling - Water Stains/Water Damage/Mold/Mildew
Lobby | Countertops - Missing/Damaged
Office | Dishwasher/Garbage Disposal - Inoperable
Other Community Spaces | Doors - Damaged Frames/Threshold/Lintels/Trim
Patio/Porch/Balcony | Doors - Damaged Hardware/Locks
Restrooms/Pool Structures | Doors - Damaged Surface (Holes/Paint/Rust/Glass)
Storage | Doors - Damaged/Missing Screen/Storm/Security Door
Doors - Deteriorated/Missing Seals (Entry Only)
Doors - Missing Door
Dryer Vent -Missing/Damaged/Inoperable
Lighting - Missing/Damaged/Inoperable Fixture
Mailbox - Missing/Damaged
Outlets/Switches/Cover Plates - Missing/Broken
Pedestrian/Wheelchair Ramp
Stairs - Broken/Damaged/Missing Steps
Stairs - Broken/Missing Hand Railing
Ventilation/Exhaust System - Inoperable
Pools and Related Structures | Fencing - Damaged/Not Intact
Not Operational
Domestic Water | Leaking Central Water Supply
Misaligned Chimney/Ventilation System
Missing Pressure Relief Valve
Rust/Corrosion on Heater Chimney
Water Supply Inoperable
Elevators | Elevator does not function or is misaligned with floor more than 3/4. L3
Inspection has not been performed/failed/expired. HS
Elevator does not function or is misaligned or Hand Railing Damaged/Missing. L3
Missing/Damaged Steps. Elevator does not function or is misaligned with floor more than 3/4. L3
Steps Missing/Damaged/Inspection has not been performed/failed/expired. HS
Steps Broken/Damaged. L3
Missing Steps. L3
Missing/Damaged Hand Railing. L3
Emergency Power | Auxiliary Lighting Inoperable. No generator operation records are available. L3
Generator operation records/documentation Not Available. L2
Fire Protection | More than 5% of fire extinguishers are missing/damaged/expired. L1
5% to 10% missing/damaged/expired extinguishers. L2
Missing Sprinkler Head, 10% extinguishers are missing/damaged/expired. L3
Roof Exhaust System | Roof Exhaust Fan(s) Inoperable. L3
Sanitary System | Broken/Leaking/Clogged Pipes or Drains. L3
Missing Drain/Cleanout/Manhole Covers. L3
Fire Escapes | Blocked Egress/Ladders. L3
Visibly missing components to the fire escape system. L3
Health and Safety | Electrical Hazards - Exposed Wires/Open Panels. HS
Electrical Hazards - Water Leaks on/near Electrical Equipment
Emergency Fire Exits - Emergency/Fire Exits Blocked/Unusable
Emergency Fire Exits - Missing Exit Signs
Flammable/Combustible Materials - Improperly Stored
Garbage and Debris - Outdoors
Hazards - Other
Hazards - Sharp Edges
Hazards - Tripping
Infestation - Insects
Infestation - Rats/Mice/Vermin
Down Unit-missing appliance.
No Power/Gas/water down unit.
Telephone line/s is causing a trip hazard. HS
Lighting | Broken Fixtures/Bulbs
Roofs | Damaged Soffits/Fascia
Damaged Vents
Damaged/Clogged Drains
Damaged/Torn Membrane/Missing Ballast/Ponding
Missing/Damaged Components from Downspout/Gutter
Missing/Damaged Shingles
Ponding
Fencing and Gates | Damaged/Falling/Leaning
Holes
Missing Sections
Grounds | Erosion/Rutting Areas
Overgrown/Penetrating Vegetation
Ponding/Site Drainage
Health & Safety | Air Quality - Sewer Odor Detected. HS
Air Quality - Propane/Natural Gas/Methane Gas Detected. HS
Electrical Hazards - Exposed Wires/Open Panels. HS
Electrical Hazards - Water Leaks on/near Electrical Equipment. HS
Flammable Materials - Improperly Stored. HS
Garbage and Debris - Outdoors. HS
Hazards - Other. HS
Hazards - Sharp Edges. HS
Hazards - Tripping. HS
Infestation - Insects. HS
Infestation - Rats/Mice/Vermin. HS
Mailboxes/Project Signs | Mailbox Missing/Damaged
Signs Damaged
Market Appeal | Graffiti in 1 place. L1
Graffiti in 2 to 5 places. L2
Graffiti in more than 5 places. L3
Litter
Parking Lots/Driveways/Roads | Cracks
Ponding
Potholes/Loose Material
Settlement/Heaving
Play Areas and Equipment | Damaged/Broken Equipment
Deteriorated Play Area Surface
Refuse Disposal | Broken/Damaged Enclosure-Inadequate Outside Storage Space
Retaining Walls | Damaged/Falling/Leaning
Storm Drainage | Damaged/Obstructed
Walkways/Steps | Broken/Missing Hand Railing
Cracks/Settlement/Heaving
Spalling
Foundation | Level 1: N/A
Cracks that exceed 1/8” width by 1/8” depth by 6” length or numerous bricks separated or missing from the wall/floor. L2
Large cracks/exposed rebar/spalling/gaps visibly to exceed 3/8” width by 3/8” depth by 6” indicating a serious water penetration. L3
Exhaust Fan
Operable controls, dispensers, receptacles, and other equipment shall be placed within at least one of the reach ranges specified in 4.2.5 and 4.2.6.
Receptacles on walls shall be mounted no less than 15 in (380 mm) above the floor.
No clear floor space for wheelchair 30" by 48" (owner created).
Vents
Air distribution registers are not placed in or close to ceilings for proper air circulation
Receptacles
Operable controls, dispensers, receptacles, and other equipment shall be placed within at least one of the reach ranges specified in 4.2.5 and 4.2.6.
Receptacles on walls shall be mounted no less than 15 in (380 mm) above the floor.
No clear floor space for wheelchair 30" by 48" (owner created).
Smoke detector with visual and audible signal is not provided (sensory units only.)
GFCI
Height of outlets, switches, phone outlets\thermostats are not in required reach ranges, 4.2.5 (forward reach - 15" min., 48" max) or 4.2.6 (side reach - 9" min. 54"max).
Floor
No clear floor space for wheelchair 30" by 48"
Accessible route to connect entrance to elements within the unit. 4.34.2 (3).
Maximum height of carpet and padding exceeds 1/2", 4.5.3.
Walls
No clear floor space for wheelchair 30" by 48"
Accessible route to connect entrance to elements within the unit. 4.34.2 (3).
Bathroom and kitchen are not accessible in accordance with ADA/UFAS
The community garden is not accessible.
The curb cuts at the dumpsters do not comply with UFAS.
The parking sign is too low and the space is not marked and no curb cut is provided.
Handicap parking space is not labeled correctly
Property has provided reserved handicapped parking but not access aisle or curb cuts.
There is no accessible route to the mail kiosk.
The counter height at the open work space does not comply with UFAS
Accessible cabinet storage is not provided as required by UFAS 4.34.6.10 and 4.25.3.
Kitchen Cabinet
A work surface at least 30" wide with knee space is not provided. 4.34.6.4 (1-5)
Kitchen cabinets do not have door/drawer hardware that complies with UFAS 4.34.6.10 (4.25.4).
Knee/toe open space at sink is not provided as required by UFAS 4.34.6.5(5-7).
Maximum height of one shelf of a cabinet shall be 48" above work counters. 4.34.6.10 (1) fig. 50
Accessible cabinet hardware in not provided 4.25.4.
Switch is not provided for range hood light and fan to comply with UFAS 4.34.6.3, 4.27 and 4.1.2(12).
Front mounted controls are not provided 4.3.4.6.6
Oven is not self cleaning or is not adjacent to adjustable counter. 4.3.4.6.7
Location of the refrigerator to opposing wall/appliances (40”) or U-shaped (60") does not comply with UFAS 4.34.6.1.
Location of the refrigerator to opposing wall/appliances (40”) or U-shaped (60") does not comply with UFAS 4.34.6.1.
50% of freezer space is not within 54" above floor. 4.3.4.6.8
Door into bathroom does not have pull side clearance as required by UFAS 4.13.6 and Fig. 25(a).
Door does not have push side clearance required by UFAS Fig. 25(a).
Door does not have minimum clear opening of 32 inches with door opening of 90 degrees.
No second peep hole.
Lever door hardware 413.9 - 4.34.2 (6)
Maneuvering clearance at door is not provided, 4.13.6, Fig.25.
Floor or ground space within required door maneuvering clearance is not level and clear, 4.13.6, Fig.25.
Clear width at door is less than 32", 4.13.5, Fig. 24.
Threshold at entry door exceed maximum height of 1/2", 4.13.7.
Doorbell with visual and audible device is not provided (sensory units only).
Closet Door
Storage in accessible spaces in dwelling units, including cabinets, shelves, closets, and drawers, shall comply with 4.25.
Closet shelf and rod does not comply with the reach ranges allowed by UFAS 4.2.5 or 4.2.6.
Door to shallow closet (24" or less deep) is less than 20", 4.13.5 exception.
Maneuvering clearance at door is not provided, 4.13.6, Fig.25.
Clear width at door is less than 32", 4.13.5, Fig. 24.
One leaf of pair of doors does not meet requirements of 4.13.5 (32" min.).
The clothes rod in the bedroom is higher than 54". Does not comply with UFAS 4.25.3
Kitchen Sink
Sink and surrounding counter is mounted higher than 34" above floor 4.34.6.5 (1)
Depth of sink is more than 6 1/2 inches 4.34.6.5 (3)
Faucet is not lever or push type 4.34.6.5 (4)
A knee space of 30" clear width and depth of 19" is not provided at sink. 4.34.6.5 (7)
Kitchen Drain and hot water lines are not insulated as required by UFAS 4.34.6.5 (8)
Distance of sink centerline to side wall (less than 15") is not in compliance with UFAS 4.19.3 and Fig.32
The cross over drain pipe is not wrapped on the kitchen sink
Bathroom Sink
Bathroom Drain and hot water lines are not insulated as required by UFAS 4.19.4
Lavatory/sink height to rim or counter is greater than 34" above finish floor. 4.19.2
Lavatory/sink knee space less than 29" above finish floor. 4.19.2 fig. 31
Faucet is not lever, push type or electronically controlled. 4.19.5
Distance of sink centerline to side wall (less than 15") is not in compliance with UFAS 4.19.3 and Fig.32
Grab bar/s at the tub is not located as required by UFAS Fig. 34(a).
Lower grab bar at the tub does not comply with 9" location.
The tub/shower faucet control is not located as indicated in Fig. 34 of UFAS.
Tub seat is not provided as required by UFAS 4.34.5.4(2).
Clearance at shower is not provided as required by UFAS 4.34.5.5.
No hand held shower sprayer is provided.
The bathroom faucet at the shower is not the lever type
Back grab bar is not the 36" wide bar required.
The shower in the bathroom does not comply with UFAS 4.21
Distance of sink centerline to side wall is not in compliance with UFAS 4.19.3 and Fig.32
Toilet from wall to center line of toilet and not 18" as required by UFAS
Grab bars are not provided at the toilet as required by UFAS Fig. 29(a & b) and 4.16.4.
The toilet tissue dispenser does not comply with 4.27.4 ( does not allow the tissue to flow freely).
Accessible urinal’s rim above the floor does not comply with UFAS 4.18.2
Grill/s are on an accessible route
Slope of ramp is greater than allowed for a sloped walk.
Handrails are not provided for the ramp.
Laundry
Front loading washer is not provided, 4.34.7.2.
Mirror above the floor is not located as required by UFAS 4.22.6.
Medicine cabinet shall have one usable shelf no higher than 44 inches above the floor when mounted above lavatory. 4.34.5.3 (3)
Stairs do not have cane detection as required by UFAS 4.4.1.
Elevator
Elevator door reopening device does not hold the door for 20 seconds. UFAS 4.10
Smoke detector
Alarm systems required to exceed 15 decibel or level 30 sec by 5 decibel to be accessible by 4.1 shall comply with 4.28.
Smoke detector with visual and audible signal is not provided (sensory units only.)
HVAC
All controls in accessible spaces shall comply with 4.27. Those portions of heating, ventilating, and air conditioning.
Dwelling unit shall have accessible elements and spaces if provided patios, terraces, balconies, carports, and garages.
Stairs
Sensitive to slipping, tripping hazards not stable or regular surface not safe for walking, particularly on stairs A4.5.1 GENERAL
Cane detectible barrier is not provided at underside of stairs, 4.4.2 and Fig. 8(c).
Handrail extensions are not provided at stairs,4.9.4(2).
All areas intended use that require public access, employment of physically handicapped persons shall comply.
At least one accessible entrance that complies with 4.14 shall be protected from the weather by canopy or roof overhang.
If power-driven vertical access equipment Elevators; or Platform Lifts 4.11.
Transitions from ramps to walks, gutters, or streets shall be flush and free of abrupt changes.
At least one window in each room shall be accessible and operable .IBC 1107.6.4.1
No accessible proper fire protection or vents.
Created by Eric Edwards only authorized use by Eric Edwards
Created by Eric Edwards only authorized use by Eric Edwards
Note on B16: Place additional adults in comments section below.

## Accessibility Short
Form for Tax Credit, HOME and Layered properties
Name Of Property:
Project #
Funding Source: | Tax Credit, HOME or Layered | Inspection Date:
Compliance Officer(s):
Fair Housing/Accessibility Checklist
- 1992-1998 Tax Credit Only FH/ADA (2% & 1% minimum)
- 1998- Tax Credit/HOME FH/ADA/504 (5% & 2% minimum)
- Any property with HOME FH/ADA/504 (5% & 2% minimum)
- 2003 forward DCA require 5% & 2% minimum equipment installed |  |  | Check one
Unit Accessibility |  |  | Yes | No | N/A
- Is there an accessible route to the dwelling unit, free from inclines, steps, etc?
- Does the property meet the required minimum of mobility and audible/visual units?
- Are the audible/visual units equipped and accessible?
- Are the handicap units equipped and accessible?
- Are the equipped units pipes under bath and kitchen sink wrapped?
- Do the equipped units have correct level type handles for bath and kitchen faucet?
- Do the equipped units have lowered countertops, cabinets, light switches and
and thermostat; stove with "front knobs", etc.?
- Are the curb cuts at handicapped parking spaces adjacent to the
access aisle at passenger loading zone?
- Are the handicapped spaces labeled on the pavement and with a sign?
- Width of front door (measure width of door/not frame - accessible)
- Two peepholes at entry door at regulation height?
Comments:
Check one
Site Accessibility |  |  | Yes | No | N/A
- Are all ground floor units accessible
(correct height threshold at doorway, lever doorknobs, etc.)?
- Does this project have stairways?
- If yes, is there a "cane detection area/guard?
- Are handrails "extended " on stairway?
- Is Community Space Accessible? (office, garden, laundry, mailbox, pool,
picnic area, playground, recreational facilities, etc.)
- Is Community Space Bathroom Handicapped Equipped?
- Is Community Space Kitchen Handicapped Equipped (stove
knobs, wrapped pipes, light switches, thermostat lowered)?
- Are there handicap-parking spaces with handicap logo, painted access aisle & signage at
the unit, office and amenities? |  |  | x | x | x
Comments:

## Accessibility Findings (hidden)
Accessibility Findings
Please provide an explanation and documentation for each of the following Accessibility findings:
DCA Use Only
| Date out of compliance | Date corrected

## Deficiency Findings
Deficiency Findings
Please provide an explanation and documentation for each of the following file findings:
DCA Use Only
| Date out of compliance | Date corrected